## INA1211 Curve
Graphic to Numeric Conversion of CMR Data
Measurment Ratio Data
|  | dB/div | mm/div. | dB/mm
|  | 20 | 25.5 | 0.78431
| Freq. (Hz) | Baseline (dB) | Offset (mm) | CMRR (dB)
| 10 | 100 | 8 | 106.2745
| 30 | 100 | 8 | 106.2745
| 60 | 100 | 8 | 106.2745
| 100 | 100 | 8 | 106.2745
| 200 | 100 | 8 | 106.2745
| 300 | 100 | 7.9 | 106.1961
| 400 | 100 | 7 | 105.4902
| 500 | 100 | 5 | 103.9216
| 600 | 100 | 3 | 102.3529
| 700 | 100 | 1.5 | 101.1765
| 800 | 100 | 0 | 100
| 900 | 80 | 24.2 | 98.9804
| 1000 | 80 | 23 | 98.0392
| 2000 | 80 | 15.5 | 92.1569
| 3000 | 80 | 11 | 88.6275
| 4000 | 80 | 7.8 | 86.1176
| 5000 | 80 | 5.3 | 84.1569
| 6000 | 80 | 3.22 | 82.5255
| 7000 | 80 | 1.5 | 81.1765
| 8000 | 80 | 0 | 80
| 9000 | 60 | 24.2 | 78.9804
| 10000 | 60 | 23 | 78.0392
| 20000 | 60 | 15 | 71.7647
| 30000 | 60 | 11 | 68.6275
| 40000 | 60 | 9 | 67.0588
| 50000 | 60 | 8 | 66.2745
| 60000 | 60 | 7 | 65.4902
| 70000 | 60 | 6.5 | 65.098
| 80000 | 60 | 6 | 64.7059
| 90000 | 60 | 5.5 | 64.3137
| 100000 | 60 | 5 | 63.9216
| 1000000 | 60 | 0 | 60
Rev: 02/19/2009 |  | © Copyright 2009 Johanson Dielectrics, Inc. |  |  | Download the latest version of this spreadsheet at http://www.johansondielectrics.com/x2y
Original datasheet Plot: TI INA121 CMR
This worksheet converts graphical CMR data into numerical CMR data for further simulation. Physical measurements taken from an enlarged datasheet plot for a TI INA121 are entered in the yellow cells and dB data is returned in the green cells based on the mm/db ratio of the plot (see Eq. 2 of Appendix.) Numerical data is replotted in red for a visual confirmation.

## FILTER
Filter Response Calculator
FILTER CALCULATOR #1
| Eq. 1 |  | Eq. 2 | Eq. 4
Freq (Hz) | CMRR (dB) | In. Amp Gain (dB) |  | Filter @ | with Fc= | Eq. 3 > | f= | 400 | Hz | Convert Cap. Units
|  |  | CMV Gain | 400Hz | 400Hz | Eq. 3 > | C= | 4.7e-08 | Farads | Enter nF: | 47
10 | 106.2745 | 40 | 0.4856 | 0.99969 | 0.48544 | Eq. 3 > | Rcalc= | 8465.6885 | Ohms* | Result F: | 4.7e-08
30 | 106.2745 | 40 | 0.4856 | 0.9972 | 0.48424 |  |  | * Resistor values should be between 2 and 10KΩ
60 | 106.2745 | 40 | 0.4856 | 0.98894 | 0.48022
100 | 106.2745 | 40 | 0.4856 | 0.97014 | 0.4711
200 | 106.2745 | 40 | 0.4856 | 0.89443 | 0.43433
300 | 106.1961 | 40 | 0.49 | 0.8 | 0.392
400 | 105.4902 | 40 | 0.53148 | 0.70711 | 0.37582
500 | 103.9216 | 40 | 0.63668 | 0.6247 | 0.39773
600 | 102.3529 | 40 | 0.7627 | 0.5547 | 0.42307
700 | 101.1765 | 40 | 0.87333 | 0.49614 | 0.43329
800 | 100 | 40 | 1 | 0.44721 | 0.44721
900 | 98.9804 | 40 | 1.1246 | 0.40614 | 0.45672
1000 | 98.0392 | 40 | 1.2533 | 0.37139 | 0.46545
2000 | 92.1569 | 40 | 2.4669 | 0.19612 | 0.4838
3000 | 88.6275 | 40 | 3.7036 | 0.13216 | 0.48949
4000 | 86.1176 | 40 | 4.9444 | 0.099504 | 0.49199
5000 | 84.1569 | 40 | 6.1966 | 0.079745 | 0.49415
6000 | 82.5255 | 40 | 7.477 | 0.066519 | 0.49736
7000 | 81.1765 | 40 | 8.7333 | 0.05705 | 0.49823
8000 | 80 | 40 | 10 | 0.049938 | 0.49938
9000 | 78.9804 | 40 | 11.2455 | 0.044401 | 0.49931
10000 | 78.0392 | 40 | 12.5325 | 0.039968 | 0.5009
20000 | 71.7647 | 40 | 25.8086 | 0.019996 | 0.51607
30000 | 68.6275 | 40 | 37.0363 | 0.013332 | 0.49377
40000 | 67.0588 | 40 | 44.3669 | 0.0099995 | 0.44365
50000 | 66.2745 | 40 | 48.5595 | 0.0079997 | 0.38846
60000 | 65.4902 | 40 | 53.1484 | 0.0066665 | 0.35431
70000 | 65.098 | 40 | 55.603 | 0.0057142 | 0.31773
80000 | 64.7059 | 40 | 58.1709 | 0.0049999 | 0.29085
90000 | 64.3137 | 40 | 60.8574 | 0.0044444 | 0.27047
100000 | 63.9216 | 40 | 63.6681 | 0.004 | 0.25467
1000000 | 60 | 40 | 100 | 0.0004 | 0.04
| ^Eq. 1 |  | ^Eq. 2 | ^Eq. 4
Rev: 02/19/2009 |  | © Copyright 2009 Johanson Dielectrics, Inc. Download the latest version of this spreadsheet at http://www.johansondielectrics.com/x2y
Filter Response Calculator
Use this calculator 2 to calculate and generate a comparison plot of other RC combinations with the CM optimized filter above.
FILTER CALCULATOR #2
| Eq. 1 |  | Eq. 2 | Eq. 4
Freq (Hz) | CMRR (dB) | INA Gain (dB) |  | Filter @ | with Fc= | Eq. 3 > | f= | 1000 | Hz | Convert Cap. Units
|  |  | CMV Gain | 1000Hz | 1000Hz | Eq. 3 > | C= | 2.2e-08 | Farads | Enter nF: | 22
10 | 106.2745 | 40 | 0.4856 | 0.99995 | 0.48557 | Eq. 3 > | Rcalc= | 7234.3156 | Ohms* | Result F: | 2.2e-08
30 | 106.2745 | 40 | 0.4856 | 0.99955 | 0.48538 |  |  | * Resistor values should be between 2 and 10KΩ
60 | 106.2745 | 40 | 0.4856 | 0.9982 | 0.48472
100 | 106.2745 | 40 | 0.4856 | 0.99504 | 0.48319
200 | 106.2745 | 40 | 0.4856 | 0.98058 | 0.47617
300 | 106.1961 | 40 | 0.49 | 0.95783 | 0.46933
400 | 105.4902 | 40 | 0.53148 | 0.92848 | 0.49347
500 | 103.9216 | 40 | 0.63668 | 0.89443 | 0.56946
600 | 102.3529 | 40 | 0.7627 | 0.85749 | 0.65401
700 | 101.1765 | 40 | 0.87333 | 0.81923 | 0.71546
800 | 100 | 40 | 1 | 0.78087 | 0.78087
900 | 98.9804 | 40 | 1.1246 | 0.74329 | 0.83587
1000 | 98.0392 | 40 | 1.2533 | 0.70711 | 0.88618
2000 | 92.1569 | 40 | 2.4669 | 0.44721 | 1.1032
3000 | 88.6275 | 40 | 3.7036 | 0.31623 | 1.1712
4000 | 86.1176 | 40 | 4.9444 | 0.24254 | 1.1992
5000 | 84.1569 | 40 | 6.1966 | 0.19612 | 1.2153
6000 | 82.5255 | 40 | 7.477 | 0.1644 | 1.2292
7000 | 81.1765 | 40 | 8.7333 | 0.14142 | 1.2351
8000 | 80 | 40 | 10 | 0.12403 | 1.2403
9000 | 78.9804 | 40 | 11.2455 | 0.11043 | 1.2419
10000 | 78.0392 | 40 | 12.5325 | 0.099504 | 1.247
20000 | 71.7647 | 40 | 25.8086 | 0.049938 | 1.2888
30000 | 68.6275 | 40 | 37.0363 | 0.033315 | 1.2339
40000 | 67.0588 | 40 | 44.3669 | 0.024992 | 1.1088
50000 | 66.2745 | 40 | 48.5595 | 0.019996 | 0.971
60000 | 65.4902 | 40 | 53.1484 | 0.016664 | 0.88568
70000 | 65.098 | 40 | 55.603 | 0.014284 | 0.79425
80000 | 64.7059 | 40 | 58.1709 | 0.012499 | 0.72708
90000 | 64.3137 | 40 | 60.8574 | 0.01111 | 0.67615
100000 | 63.9216 | 40 | 63.6681 | 0.0099995 | 0.63665
1000000 | 60 | 40 | 100 | 0.001 | 0.1
| ^Eq. 1 |  | ^Eq. 2 | ^Eq. 4
Rev: 02/19/2009 |  | © Copyright 2009 Johanson Dielectrics, Inc. Download the latest version of this spreadsheet at http://www.johansondielectrics.com/x2y
This worksheet calculates and plots Instrumentation Amplifier output results based on a 1V common mode input. Calculator#2 below plots an alternate filter design. Both unfiltered and filtered signals are plotted and the single pole input filter frequency may be changed. The CMRR and amplifier gain may be changed to reflect other devices. Equations from the white paper are referenced. Yellow cells may be changed, green cells are calculated results.

## ERROR_Xcap
Time Constant Error Plot & Xcap Calculator | [16 empty] | Freq | Vout | dB | Freq | Vout | dB
[17 empty] | 1 | 0.99982 | -0.0015889 | 1 | 0.999 | -0.0087002
[17 empty] | 2 | 0.99927 | -0.0063521 | 2 | 0.99601 | -0.034697
[17 empty] | 3 | 0.99836 | -0.014279 | 3 | 0.9911 | -0.077682
[17 empty] | 4 | 0.99709 | -0.025353 | 4 | 0.98433 | -0.13715
[17 empty] | 5 | 0.99546 | -0.039549 | 5 | 0.97584 | -0.21244
[17 empty] | 6 | 0.99348 | -0.056838 | 6 | 0.96575 | -0.30272
[17 empty] | 7 | 0.99115 | -0.077181 | 7 | 0.95422 | -0.40705
[6 empty] | Eq. 5 | Eq. 5 | Eq. 5 | Eq. 5 | [7 empty] | 8 | 0.98849 | -0.10054 | 8 | 0.94141 | -0.5244
| Eq. 1 |  | Eq. 2 | Eq. 4 |  | CM Error Calc: Filter @400Hz
Freq (Hz) | CMRR (dB) | In. Amp Gain (dB) |  | Filter @ | with Fc= | Ideal | X2Y® | 5% Cap. | 10% Cap. | Eq. 3 > | f= | 400 | Hz |  |  |  | 9 | 0.9855 | -0.12685 | 9 | 0.92751 | -0.65367
|  |  | CMV Gain | 400Hz | 400Hz | 0.1% | 1.5% | 3.5% | 7% | Eq. 3 > | C= | 4.7e-08 | Farads |  |  |  | 10 | 0.98219 | -0.15608 | 10 | 0.91267 | -0.79373
10 | 106.2745 | 40 | 0.4856 | 0.99969 | 0.48544 | 0.0012488 | 0.018732 | 0.043709 | 0.087418 | Eq. 3 > | Rcalc= | 8465.6885 | Ohms* |  |  |  | 20 | 0.93398 | -0.59325 | 20 | 0.74492 | -2.5578
30 | 106.2745 | 40 | 0.4856 | 0.9972 | 0.48424 | 0.011156 | 0.16734 | 0.39045 | 0.78087 | [6 empty] | 3dB ratio= | 30 | 0.86733 | -1.2363 | 30 | 0.59711 | -4.479
60 | 106.2745 | 40 | 0.4856 | 0.98894 | 0.48022 | 0.043523 | 0.65284 | 1.5232 | 3.0461 |  | X-Cap Calculator |  |  |  |  | 0.70795 | 40 | 0.79418 | -2.0016 | 40 | 0.48746 | -6.2413
100 | 106.2745 | 40 | 0.4856 | 0.97014 | 0.4711 | 0.11413 | 1.712 | 3.9943 | 7.9863 |  |  | X2Y | 5% MLCC |  |  |  | 50 | 0.72266 | -2.8213 | 50 | 0.4078 | -7.7911
200 | 106.2745 | 40 | 0.4856 | 0.89443 | 0.43433 | 0.35777 | 5.3663 | 12.5189 | 25.0194 |  | Peak Error | 11.521 | 26.887 | mV |  |  | 60 | 0.65691 | -3.6499 | 60 | 0.34881 | -9.1482
300 | 106.1961 | 40 | 0.49 | 0.8 | 0.392 | 0.576 | 8.6396 | 20.1547 | 40.2773 |  | Peak Error f | 600 | 600 | Hz |  |  | 70 | 0.59836 | -4.4608 | 70 | 0.30392 | -10.3447
400 | 105.4902 | 40 | 0.53148 | 0.70711 | 0.37582 | 0.70711 | 10.6063 | 24.7449 | 49.467 |  | Desired Error | 1 | 1 | mV |  |  | 80 | 0.54702 | -5.24 | 80 | 0.26886 | -11.4095
500 | 103.9216 | 40 | 0.63668 | 0.6247 | 0.39773 | 0.76182 | 11.4274 | 26.6643 | 53.3313 |  | Attenuation: | 0.086798 | 0.037193 |  | Eq. 6 |  | 90 | 0.50227 | -5.9813 | 90 | 0.24082 | -12.3661
600 | 102.3529 | 40 | 0.7627 | 0.5547 | 0.42307 | 0.76805 | 11.5211 | 26.8869 | 53.8051 |  | Cx= | 1.5631e-07 | 3.9744e-07 |  | Eq. 7 |  | 100 | 0.46328 | -6.6832 | 100 | 0.21794 | -13.2332
700 | 101.1765 | 40 | 0.87333 | 0.49614 | 0.43329 | 0.74803 | 11.2211 | 26.1902 | 52.436 |  | f(3dB)= | 52.1521 | 22.2781 | Hz | < Eq. 9 |  | 200 | 0.25288 | -11.9415 | 200 | 0.11097 | -19.0962
800 | 100 | 40 | 1 | 0.44721 | 0.44721 | 0.71554 | 10.7341 | 25.0562 | 50.186 | [7 empty] | 300 | 0.17167 | -15.3063 | 300 | 0.074232 | -22.5882
900 | 98.9804 | 40 | 1.1246 | 0.40614 | 0.45672 | 0.67829 | 10.1755 | 23.7545 | 47.5947 | [7 empty] | 400 | 0.12959 | -17.7487 | 400 | 0.055741 | -25.0765
1000 | 98.0392 | 40 | 1.2533 | 0.37139 | 0.46545 | 0.64033 | 9.6062 | 22.427 | 44.9472 | [7 empty] | 500 | 0.10399 | -19.6606 | 500 | 0.044618 | -27.0099
2000 | 92.1569 | 40 | 2.4669 | 0.19612 | 0.4838 | 0.37715 | 5.6583 | 13.2142 | 26.5131 | [7 empty] | 600 | 0.086798 | -21.2298 | 600 | 0.037193 | -28.5908
3000 | 88.6275 | 40 | 3.7036 | 0.13216 | 0.48949 | 0.25971 | 3.8965 | 9.1003 | 18.2638 | [7 empty] | 700 | 0.074473 | -22.5601 | 700 | 0.031885 | -29.9282
4000 | 86.1176 | 40 | 4.9444 | 0.099504 | 0.49199 | 0.19704 | 2.9562 | 6.9045 | 13.8582 | [7 empty] | 800 | 0.065206 | -23.7142 | 800 | 0.027903 | -31.087
5000 | 84.1569 | 40 | 6.1966 | 0.079745 | 0.49415 | 0.15848 | 2.3777 | 5.5533 | 11.1467 | [7 empty] | 900 | 0.057987 | -24.7334 | 900 | 0.024805 | -32.1093
6000 | 82.5255 | 40 | 7.477 | 0.066519 | 0.49736 | 0.13245 | 1.9872 | 4.6413 | 9.3164 | [7 empty] | 1000 | 0.052205 | -25.6458 | 1000 | 0.022326 | -33.024
7000 | 81.1765 | 40 | 8.7333 | 0.05705 | 0.49823 | 0.11373 | 1.7063 | 3.9853 | 7.9997 | [7 empty] | 2000 | 0.026129 | -31.6575 | 2000 | 0.011165 | -39.043
8000 | 80 | 40 | 10 | 0.049938 | 0.49938 | 0.099626 | 1.4947 | 3.4912 | 7.0079 | [7 empty] | 3000 | 0.017423 | -35.1777 | 3000 | 0.0074435 | -42.5645
9000 | 78.9804 | 40 | 11.2455 | 0.044401 | 0.49931 | 0.088626 | 1.3297 | 3.1057 | 6.2342 | [7 empty] | 4000 | 0.013068 | -37.6759 | 4000 | 0.0055827 | -45.0631
10000 | 78.0392 | 40 | 12.5325 | 0.039968 | 0.5009 | 0.079808 | 1.1974 | 2.7967 | 5.6139 | [7 empty] | 5000 | 0.010455 | -39.6138 | 5000 | 0.0044662 | -47.0013
20000 | 71.7647 | 40 | 25.8086 | 0.019996 | 0.51607 | 0.039976 | 0.59977 | 1.4009 | 2.8121 | [7 empty] | 6000 | 0.0087124 | -41.1973 | 6000 | 0.0037218 | -48.5849
30000 | 68.6275 | 40 | 37.0363 | 0.013332 | 0.49377 | 0.02666 | 0.39998 | 0.93423 | 1.8754 | [7 empty] | 7000 | 0.0074678 | -42.5361 | 7000 | 0.0031901 | -49.9238
40000 | 67.0588 | 40 | 44.3669 | 0.0099995 | 0.44365 | 0.019997 | 0.30002 | 0.70075 | 1.4067 | [7 empty] | 8000 | 0.0065344 | -43.6959 | 8000 | 0.0027914 | -51.0836
50000 | 66.2745 | 40 | 48.5595 | 0.0079997 | 0.38846 | 0.015998 | 0.24003 | 0.56063 | 1.1254 | [7 empty] | 9000 | 0.0058084 | -44.7189 | 9000 | 0.0024812 | -52.1067
60000 | 65.4902 | 40 | 53.1484 | 0.0066665 | 0.35431 | 0.013332 | 0.20003 | 0.46721 | 0.93787 | [7 empty] | 10000 | 0.0052275 | -45.6341 | 10000 | 0.0022331 | -53.0218
70000 | 65.098 | 40 | 55.603 | 0.0057142 | 0.31773 | 0.011428 | 0.17146 | 0.40047 | 0.8039 | [7 empty] | 20000 | 0.0026138 | -51.6546 | 20000 | 0.0011166 | -59.0424
80000 | 64.7059 | 40 | 58.1709 | 0.0049999 | 0.29085 | 0.0099996 | 0.15003 | 0.35042 | 0.70342 | [7 empty] | 30000 | 0.0017425 | -55.1764 | 30000 | 0.00074437 | -62.5642
90000 | 64.3137 | 40 | 60.8574 | 0.0044444 | 0.27047 | 0.0088886 | 0.13336 | 0.31148 | 0.62527 | [7 empty] | 40000 | 0.0013069 | -57.6751 | 40000 | 0.00055828 | -65.063
100000 | 63.9216 | 40 | 63.6681 | 0.004 | 0.25467 | 0.0079998 | 0.12002 | 0.28034 | 0.56274 | [7 empty] | 50000 | 0.0010455 | -59.6133 | 50000 | 0.00044662 | -67.0012
1000000 | 60 | 40 | 100 | 0.0004 | 0.04 | 0.0008 | 0.012003 | 0.028034 | 0.056276 | [7 empty] | 60000 | 0.00087127 | -61.197 | 60000 | 0.00037218 | -68.5848
[17 empty] | 70000 | 0.0007468 | -62.5359 | 70000 | 0.00031902 | -69.9238
Rev: 02/19/2009 |  | © Copyright 2009 Johanson Dielectrics, Inc. Download the latest version of this spreadsheet at http://www.johansondielectrics.com/x2y | [14 empty] | 80000 | 0.00065345 | -63.6957 | 80000 | 0.00027914 | -71.0836
[17 empty] | 90000 | 0.00058085 | -64.7188 | 90000 | 0.00024812 | -72.1067
[17 empty] | 100000 | 0.00052276 | -65.6339 | 100000 | 0.00022331 | -73.0218
[17 empty] | 1000000 | 5.2276e-05 | -85.6339 | 1000000 | 2.2331e-05 | -93.0218
This worksheet calculates and plots output error results due to unequal input filter time constants based on a 1V common mode input. The theoretical minimum value X capacitor (Cx) needed to attenuate this error is calculated based on Peak Error, Peak Error Frequency, and Desired Error entered from the red cells in the CM Error Calc table. Resulting system bandwidth is also calculated. (Blue cell values are imported from Filter Calculator#1. Yellow cells may be changed, green cells are calculated results.)